## Power
TPS54331 Step Down 24V->6V | [14 empty] | SUM
TPS54331 | SS14-DO-214AC-HT | BLA25VC100MF80TP | GRM21BC8YA106KE11L | CL10B103KB8NNNC | 0402WGF6812TCE | 0402WGF3323TCE | 0402WGF2942TCE | CRT03J7-R0R0 | FPI0403S-100M | 0402WGF2152TCE | 0402WGF3241TCE | Product Code : MCF03KTB500104 | MCF02KTB500102 | CL10C470JB8NNNC
Step Down IC | Schotty Diode | 100uF 25V Cap | 10uF 35V Cap | 10nF Cap | 68.1K 1/16W | 332K 1/16W | 29.4K 1/16W | 0R 1/10W | 10uH 1.95A Inductor | 21.5K 1/10W | 3.24K 1/16W | 100nF Cap | 1nF Cap | 47pf Cap
https://ozdisan.com/Product/Detail/582180 | https://ozdisan.com/Product/Detail/417219 | https://ozdisan.com/Product/Detail/465838 | https://ozdisan.com/Product/Detail/513364 | https://ozdisan.com/Product/Detail/9649 | https://ozdisan.com/Product/Detail/503916 | https://ozdisan.com/Product/Detail/506441 | https://ozdisan.com/Product/Detail/506348 | https://ozdisan.com/Product/Detail/1054374 | https://ozdisan.com/Product/Detail/518482 | https://ozdisan.com/Product/Detail/506336 | https://ozdisan.com/Product/Detail/506267 | https://ozdisan.com/Product/Detail/1057170 | https://ozdisan.com/Product/Detail/1078222 | https://ozdisan.com/Product/Detail/35891
0.41322 | 0.0244 | 0.105 | 0.055 | 0.006 | 0.00068 | 0.00068 | 0.0005 | 0.0008 | 0.16 | 0.0068 | 0.0006 | 0.0024 | 0.00108 | 0.00494
1 | 1 | 1 | 1 | 2 | 1 | 1 | 1 | 1 | 1 | 1 | 1 | 1 | 1 | 1
0.41322 | 0.0244 | 0.105 | 0.055 | 0.012 | 0.00068 | 0.00068 | 0.0005 | 0.0008 | 0.16 | 0.0068 | 0.0006 | 0.0024 | 0.00108 | 0.00494 | 0.788
DS1117 Linear Regulator 6V->5V
AMS1117ADJ | 0402WGF7150TCE | 0805S8J051JT5E | 0805S8F2400T5E | T491B226K020AT | CL21A106KAYNNNE
Positive Linear Regulator | 715R 1/16W | 5.1R 1/8W | 240R 1/8W | 22uF Tantalum | 10uF 25V Cap
https://ozdisan.com/Product/Detail/468096 | https://ozdisan.com/Product/Detail/506210 | https://ozdisan.com/Product/Detail/40320 | https://ozdisan.com/Product/Detail/379304 | https://ozdisan.com/Product/Detail/461265 | https://ozdisan.com/Product/Detail/453566
0.187 | 0.00068 | 0.00195 | 0.0018 | 0.29 | 0.02367
1 | 1 | 1 | 1 | 1 | 1
0.187 | 0.00068 | 0.00195 | 0.0018 | 0.29 | 0.02367 | [9 empty] | 0.505
TPS54331 Step Down 24V->4.3V
TPS54331 | SS14-DO-214AC-HT | BLA25VC100MF80TP | GRM21BC8YA106KE11L | CL10B103KB8NNNC | 0402WGF6812TCE | 0402WGF3323TCE | 0402WGF2942TCE | CRT03J7-R0R0 | FPI0403S-100M | 0402WGF1432TCE | 0402WGF3241TCE | Product Code : MCF03KTB500104 | MCF02KTB500102 | CL10C470JB8NNNC
Step Down IC | Schotty Diode | 100uF 25V Cap | 10uF 35V Cap | 10nF Cap | 68.1K 1/16W | 332K 1/16W | 29.4K 1/16W | 0R 1/10W | 10uH 1.95A Inductor | 16.3K 1/16W | 3.24K 1/16W | 100nF Cap | 1nF Cap | 47pf Cap
https://ozdisan.com/Product/Detail/582180 | https://ozdisan.com/Product/Detail/417219 | https://ozdisan.com/Product/Detail/465838 | https://ozdisan.com/Product/Detail/513364 | https://ozdisan.com/Product/Detail/9649 | https://ozdisan.com/Product/Detail/503916 | https://ozdisan.com/Product/Detail/506441 | https://ozdisan.com/Product/Detail/506348 | https://ozdisan.com/Product/Detail/1054374 | https://ozdisan.com/Product/Detail/518482 | https://ozdisan.com/Product/Detail/506321 | https://ozdisan.com/Product/Detail/506267 | https://ozdisan.com/Product/Detail/1057170 | https://ozdisan.com/Product/Detail/1078222 | https://ozdisan.com/Product/Detail/35891
0.41322 | 0.0244 | 0.105 | 0.055 | 0.006 | 0.00068 | 0.00068 | 0.0005 | 0.0008 | 0.16 | 0.0068 | 0.0006 | 0.0024 | 0.00108 | 0.00494
1 | 1 | 1 | 1 | 2 | 1 | 1 | 1 | 1 | 1 | 1 | 1 | 1 | 1 | 1
0.41322 | 0.0244 | 0.105 | 0.055 | 0.012 | 0.00068 | 0.00068 | 0.0005 | 0.0008 | 0.16 | 0.0068 | 0.0006 | 0.0024 | 0.00108 | 0.00494 | 0.788
DS1117 Linear Regulator 4.3V->3.3V
AMS1117ADJ | 0402WGF3920TCE | 0603SAF160KT5E | 0805S8F2400T5E | T491B226K020AT | CL21A106KAYNNNE
Positive Linear Regulator | 392R 1/16W | 1.6R 1/10W | 240R 1/8W | 22uF Tantalum | 10uF 25V Cap
https://ozdisan.com/Product/Detail/468096 | https://ozdisan.com/Product/Detail/506185 | https://ozdisan.com/Product/Detail/481409 | https://ozdisan.com/Product/Detail/379304 | https://ozdisan.com/Product/Detail/461265 | https://ozdisan.com/Product/Detail/453566
0.187 | 0.00068 | 0.00182 | 0.0018 | 0.29 | 0.02367
1 | 1 | 1 | 1 | 1 | 1
0.187 | 0.00068 | 0.00182 | 0.0018 | 0.29 | 0.02367 | [9 empty] | 0.505
MC34063EBD-TR 24V->-8V
MC34063EBD-TR | 0805S8J022KT5E | 0805S8F9530T5E | 0402WGF5231TCE | CC0603KRX7R9BB152 | CK1V107M6L07KVR | MRW-016V102MG105-T/R | JCS1C101M063054 | NRS3015T 1R0NNGH | SRI1207-331M | PBSS4350X,115 | SS14-DO-214AC-HT | 0805S8J0101T5E
DC DC Converter | 0.22R 1/8W %5 | 953 1/8W %1 | 5.23K 1/16W %1 | 1500pF 50V | 100uf 35V | 1000uf 16V | 100uF 16V | 1uH | 330uH | Low Sat Switching NPN | Schotty Diode | 100R 1/8W
https://ozdisan.com/Product/Detail/470679 | https://ozdisan.com/Product/Detail/479073 | https://ozdisan.com/Product/Detail/505459 | https://ozdisan.com/Product/Detail/506287 | https://ozdisan.com/Product/Detail/747290 | https://ozdisan.com/Product/Detail/493941 | https://ozdisan.com/Product/Detail/482261 | https://ozdisan.com/Product/Detail/644947 | https://ozdisan.com/Product/Detail/1208301 | https://ozdisan.com/Product/Detail/531400 | https://ozdisan.com/Product/Detail/421777 | https://ozdisan.com/Product/Detail/417219 | https://ozdisan.com/Product/Detail/36382
0.10855 | 0.00962 | 0.00182 | 0.00068 | 0.0117 | 0.12179 | 0.18561 | 0.02989 | 0.07552 | 0.3887 | 0.05788 | 0.0244 | 0.00156
1 | 1 | 1 | 1 | 1 | 1 | 1 | 1 | 1 | 1 | 1 | 1 | 1
0.10855 | 0.00962 | 0.00182 | 0.00068 | 0.0117 | 0.12179 | 0.18561 | 0.02989 | 0.07552 | 0.3887 | 0.05788 | 0.0244 | 0.00156 |  |  | 1.018
LM337 -8V->5V
LM337KVURG3 | 0805S8F1200T5E | 0805S8F3600T5E | T491A105M020AT | CL21A106KPFNNNE
Negative Linear Regulator | 120R %1 1/16W | 360R %1 1/8W | 1uF 20V Tantalum | 10uf 10V Cap
https://ozdisan.com/Product/Detail/448872 | https://ozdisan.com/Product/Detail/342010 | https://ozdisan.com/Product/Detail/41031 | https://ozdisan.com/Product/Detail/701988 | https://ozdisan.com/Product/Detail/336384
0.44353 | 0.00182 | 0.00182 | 0.14007 | 0.00778
1 | 1 | 1 | 1 | 1
0.44353 | 0.00182 | 0.00182 | 0.14007 | 0.00778 | [9 empty] | 0.595

## Data Processing
V Mux | [12 empty] | SUM
TL084CDT | 0402WGF6192TCE | 0402WGF8060TCE | CRT03F7E1002 | CD4051BPWR | DG128-5.0-02P-14-00AH
FET Op Amp | 61.9K 1/16W | 806R 1/16W | 10K 1/16W | 8-1 Analog Mux | 2 pin Screw Terminal
https://ozdisan.com/Product/Detail/12815 | https://ozdisan.com/Product/Detail/506379 | https://ozdisan.com/Product/Detail/506214 | https://ozdisan.com/Product/Detail/1054351 | https://ozdisan.com/Product/Detail/507018 | https://ozdisan.com/Product/Detail/599843
0.14138 | 0.00068 | 0.00068 | 0.00095 | 0.14048 | 0.10443
2 | 8 | 8 | 8 | 1 | 4
0.28276 | 0.00544 | 0.00544 | 0.0076 | 0.14048 | 0.41772 | [7 empty] | 0.859
I Mux
TL084CDT | CD4051BPWR | DG128-5.0-02P-14-00AH | 1206S4F1370T5E
FET Op Amp | 8-1 Analog Mux | 2 pin Screw Terminal | 137R 1/4W
https://ozdisan.com/Product/Detail/12815 | https://ozdisan.com/Product/Detail/507018 | https://ozdisan.com/Product/Detail/599843 | https://ozdisan.com/Product/Detail/504980
0.14138 | 0.14048 | 0.10443 | 0.00312
2 | 1 | 4 | 8
0.28276 | 0.14048 | 0.41772 | 0.02496 | [9 empty] | 0.866
R Mux
0805S8F9530T5E | 0805S8J0101T5E | SS14-DO-214AC-HT | LM324DT | 2N7002KW_R1_00001 | CRT02F6E1004 | DG128-5.0-02P-14-00AH | CRT03J7-R0R0 | CRT03F7E1002 | 0402WGF1003TCE | TXS0104EPWR | 74HC238D,653 | TL084CDT
953 1/8W %1 | 100R 1/8W | Schotty Diode | Single Supply Op Amp | NMOS | 1M 1/16W | 2 pin Screw Terminal | 0R 1/10W | 10K 1/16W | 100K 1/16W | Translator IC | 3-8 Decoder | FET Op Amp
https://ozdisan.com/Product/Detail/505459 | https://ozdisan.com/Product/Detail/36382 | https://ozdisan.com/Product/Detail/417219 | https://ozdisan.com/Product/Detail/340030 | https://ozdisan.com/Product/Detail/516394 | https://ozdisan.com/Product/Detail/1054348 | https://ozdisan.com/Product/Detail/599843 | https://ozdisan.com/Product/Detail/1054374 | https://ozdisan.com/Product/Detail/1054351 | https://ozdisan.com/Product/Detail/359898 | https://ozdisan.com/Product/Detail/499083 | https://ozdisan.com/Product/Detail/415882 | https://ozdisan.com/Product/Detail/12815
0.00182 | 0.00156 | 0.0244 | 0.0794 | 0.01674 | 0.00054 | 0.10443 | 0.0008 | 0.00095 | 0.00068 | 0.39118 | 0.19187 | 0.14138
23 | 4 | 4 | 3 | 4 | 9 | 8 | 1 | 1 | 1 | 1 | 1 | 1
0.04186 | 0.00624 | 0.0976 | 0.2382 | 0.06696 | 0.00486 | 0.83544 | 0.0008 | 0.00095 | 0.00068 | 0.39118 | 0.19187 | 0.14138 | 2.018
Digital Support Circuitry
CD4069UBM96 | SN74HC595PWR | Product Code : MCF03KTB500104 | SS14-DO-214AC-HT | CRT03F7E1002
Hex Inverter | Shift Register | 100nF Cap | Schotty Diode | 10K 1/16W
https://ozdisan.com/Product/Detail/415762 | https://ozdisan.com/Product/Detail/648912 | https://ozdisan.com/Product/Detail/1057170 | https://ozdisan.com/Product/Detail/417219 | https://ozdisan.com/Product/Detail/1054351
0.14189 | 0.11232 | 0.0024 | 0.0244 | 0.00095
1 | 1 | 1 | 1 | 1
0.14189 | 0.11232 | 0.0024 | 0.0244 | 0.00095 | [8 empty] | 0.282

## MCU Setup
USB TO UART | USB to UART | [6 empty] | SUM
L-KLS1-181A-W | PESD5V0S1BL,315 | RH100-12.000-10-2020-EXT | BC807-40_R1_00001 | BC817-40W,115 | MCF02JTN500220 | CRT03J7-R0R0 | CRT03F7E1002
USB TERMINAL | 5V TVS Diode | 12Mhz Crystal | PNP Transistor | NPN Transistor | 22pF 50V Cap | 0R 1/10W | 10K 1/16W
https://ozdisan.com/Product/Detail/595717 | https://ozdisan.com/Product/Detail/649919 | https://ozdisan.com/Product/Detail/642703 | https://ozdisan.com/Product/Detail/602201 | https://ozdisan.com/Product/Detail/500741 | https://ozdisan.com/Product/Detail/1086850 | https://ozdisan.com/Product/Detail/1054374 | https://ozdisan.com/Product/Detail/1054351
0.051 | 0.02015 | 0.17607 | 0.01231 | 0.00963 | 0.00122 | 0.0008 | 0.00095
1 | 2 | 1 | 1 | 1 | 2 | 2 | 2
0.051 | 0.0403 | 0.17607 | 0.01231 | 0.00963 | 0.00244 | 0.0016 | 0.0019 | 0.295
ESP32 Setup
DS1042-03-1-1-KKR-250-10 | Product Code : MCF03KTB500104 | ESP32-WROVER-B | Product Code : L-KLS1-TF-001
Tactile Switch | 100nF Cap | MCU with WIFI | SD Card Connector
https://ozdisan.com/Product/Detail/517252 | https://ozdisan.com/Product/Detail/1057170 | https://ozdisan.com/Product/Detail/634599 | https://ozdisan.com/Product/Detail/456497
0.0488 | 0.0024 | 8.41 | 0.48967
1 | 4 | 1 | 1
0.0488 | 0.0096 | 8.41 | 0.48967 |  |  |  |  | 8.958